## NPDES+ Analytes List
NPDES+ Analytes List Developed by New Mexico Produced Water Research Consortium for Characterization of Produced Water Quality and Evaluation of Treatment Efficiency
Analyte | Analytical Method Options | Remarks
Tier1 (daily or in the field)
Temperature, 0C | SM 2550 B–2010 / EPA 170.1
Dissolved Oxygen (DO) | SM 4500–O G– 2011 (Probe method) / EPA 360.1
pH | SM 4500–H+ B–2011 / EPA 150.1 / SW-846 9040/9045
Electrical Conductivity / Specific Conductance | SM 2510 B–2011 (Conductivity Meter) / EPA 120.1
Oxidation Reduction Potential (ORP) | SM 2580 B-1997 / ASTM D 1498
Turbidity | SM 2130B / EPA 180.1
Total suspended solids (TSS) | SM 2540 D-1997 (Gravimetric) / EPA 160.2
Total Dissolved solids (TDS) | SM 2540 C-1997 (Gravimetric) / EPA 160.1
Hardness Total | SM 2340 C-1997 (Titrimetric) / SM2340B
Hardness Dissolved | SM 2340 C-1997 (Titrimetric) / SM2340B
Iron (total, Fe / Fe2+ / Fe3+) | SM3500 + SW-846 6010 (or EPA 200.7) / HACH 8146 and 8112
Alkalinity, total and bicarbonate | SM2320B (alkalinity) / EPA 310.1
Nitrogen, Ammonia | SM 4500-NH3 / EPA 350.1
Sulfide | SM 4500-S2- D-2011 / EPA 376.1 / SW-846 9030
Hydrogen Sulfide in water | SM 4500 H2S
Specific gravity |  | Optional
Percent Moisture |  | Optional
Total organic carbon (TOC) | SM 5310 B-2000 (Combustion) / EPA 415.1 / EPA 415.2 / SW-846 9060A
Dissolved organic carbon (DOC) | SM 5310 B-2000 (Combustion) / EPA 415.1 / EPA 415.2 / SW-846 9060A
Chemical oxygen demand (COD) | SM 5220D / EPA 410.1 / EPA 410.4 (Spectrophotometric) / HACH 8000
UV-Vis full wavelength scan |  | Optional, indicator of organics
Fluorescence Excitation-Emission Matrix (FEEM) |  | Optional, indicator of organics
Tier2 (weekly or/and under different operating conditions)
Metal elements (total and dissolved)
Aluminum | EPA 200.7 / EPA 200.8 / SW-846 6010 or 6020 or 7000
Antimony | EPA 200.7 / EPA 200.8 / SW-846 6010 or 6020 or 7000
Arsenic | EPA 200.7 / EPA 200.8 / SW-846 6010 or 6020
Barium | EPA 200.7 / EPA 200.8 / SW-846 6010 or 6020 or 7000
Beryllium | EPA 200.7 / EPA 200.8 / SW-846 6010 or 6020 or 7000
Boron | EPA 200.7 / SW-846 6010
Cadmium | EPA 200.7 / EPA 200.8 / SW-846 6010 or 6020 or 7000
Calcium | EPA 200.7 / SW-846 6010 or 6020 or 7000
Chromium | EPA 200.7 / EPA 200.8 / SW-846 6010 or 6020 or 7000
Cobalt | EPA 200.7 / EPA 200.8 / SW-846 6010 or 6020 or 7000
Copper | EPA 200.7 / EPA 200.8 / SW-846 6010 or 6020 or 7000
Gold | EPA 200.7 / EPA 200.8 / SW-846 6020
Iron | EPA 200.7 / SW-846 6010 or 6020 or 7000
Lead | EPA 200.7 / EPA 200.8 / SW-846 6010 or 6020 or 7000
Lithium | EPA 200.7 / EPA 200.8 / SW-846 6010 or 7000
Magnesium | EPA 200.7 / SW-846 6010 or 7000
Manganese | EPA 200.7 / EPA 200.8 / SW-846 6010 or 7000
Molybdenum | EPA 200.7 / EPA 200.8 / SW-846 6010 or 7000
Nickel | EPA 200.7 / EPA 200.8 / SW-846 6010 or 6020 or 7000
Phosphorus | SW-846 6010 / EPA 200.7 / EPA 365.1
Potassium | EPA 200.7 / SW-846 6010 or 7000
Selenium | EPA 200.7 / EPA 200.8 / SW-846 6010 or 6020
Silicon | EPA 200.7 / SW-846 6010
Silver | EPA 200.7 / EPA 200.8 / SW-846 6010 or 7000
Sodium | EPA 200.7 / SW-846 6010 or 7000
Strontium | EPA 200.7 / SW-846 6010 or 7000
Thallium | EPA 200.7 / EPA 200.8 / SW-846 6010 or 6020 or 7000
Tin | EPA 200.7 / SW-846 6010 or 7000
Titanium | EPA 200.7 / SW-846 6010
Uranium (total) | EPA 200.8 / SW-846 6020
Vanadium | EPA 200.7 / EPA 200.8 / SW-846 6010 or 7000
Zinc | EPA 200.7 / EPA 200.8 / SW-846 6010 or 7000
Zirconium | EPA 200.7 / EPA 200.8 / SW-846 6020
Mercury | EPA 200.7 / EPA 200.8 / EPA 245.1 or 245.2 / SW-846 7470
Hexavalent Chromium | SM 3500 -Cr B-2009 (Colorimetric) / SW-846 7199 | Optional, only when the speciation is required
Chromium (III, Cr3) |  | Optional, only when the speciation is required
Chromium (VI, Cr6) |  | Optional, only when the speciation is required
Chromium (Total Cr/Cr6/Cr3) |  | Optional, only when the speciation is required
Anions
Bromide | EPA 300.0 / EPA 300.1 / SW-846 9056A
Chloride | EPA 300.0 / EPA 300.1 / SW-846 9056A
Fluoride | EPA 300.0 / EPA 300.1 / SW-846 9056A
Sulfate | EPA 300.0 / EPA 300.1 / SW-846 9056A
Nitrate Nitrogen | EPA 300.0 / EPA 300.1 / SW-846 9056A
Nitrite Nitrogen | EPA 300.0 / EPA 300.1 / EPA 353.2 / SW-846 9056A
Phosphate | SM 4500PE / EPA 300.0 / EPA 300.1 / EPA 365.1 / SW-846 9056A
Perchlorate | EPA 331.0 / EPA 314.0 / SW-846 6860
Iodide |  | Optional
Bromate | EPA 300.0 / EPA 300.1 / EPA 321.8 | Optional, if O3 is used
Radionuclides
Radium 226, pCi/L | EPA 903.1 / EPA 901.1
Radium-228 | EPA 904.0 / EPA 901.1
Gross Alpha/Beta | EPA 900.0 / SW 9310 Mod
U 235, 236, 238 | EML HASL-300 (Uranium 234,235,238)
Strontium 90 | EPA 905.0
Gamm Scan | EPA 901.1 | Optional 1-2 samples for screening test
Thorium: Th228, Th230, and Th232 |  | Optional 1-2 samples for screening test
Chloride |  | Optional 1-2 samples for screening test
Organics (Please see the Tab - Detailed list of analytyes)
Oil and Grease | EPA 1664B
GRO [C6-C10] | SW-846 8015D (GC)
DRO [C10-C28] | SW-846 8015D (GC)
ORO [C28-40] | SW-846 8015D (GC)
Organics - Volatile Organic Compounds (VOCs) | SW-846 8260B
Organic - Semi volatile organics (SVOC) - General | SW-846 8270C (GC /MS)
Organic - SVOC - TPH | SW-846 8015D (GC)
Organic - VOC - TPH | SW-846 8015D (GC)
Organic - SVOC - Explosives | SW-846 8330B (HPLC)
Organic - SVOC - Agent Breakdown Products | EPA 538 (DIMP, IMPA, MPA, Thioglycol)
Organic - SVOC - Pesticides | SW-846 8081B / SW-846 8115 (GC)
Organic - SVOC - Herbicides | SW-846 8151A (GC)
Organic - SVOC - Polychlorinated biphenyls (PCBs) | SW-846 8082A
Organic - SVOC - Polyaromatic hydrocarbons (PAHs) | SW 8270
Organic - SVOC - Organic Acids | SM 5560 C
Organic - SVOC - Dioxins | EPA 1613B / SW-846 (2,3,7,8 TCDD) / SW-846 8290A
Total organic halides (TOX) | SW-846 9020B
PFOA, PFOS & PFHxS | EPA 537.1 / SW-846 8327 (LC/MS/MS)
Other
Cyanide, Total | 4500CN-CE / SW-846 9012B | Optional 1-2 samples for screening test
As3 and As5 standard test |  | Optional 1-2 samples for screening test
Se4 and Se6 |  | Optional 1-2 samples for screening test
Methylene blue active substances (MBAS) | EPA 425.1 or SM 5540 C; SM5540C: Surfactants
Asbestos | EPA 100.1/100.2 | Optional 1-2 samples for screening test
Rare earth elements (REEs) | SW-846 6020 | Optional 1-2 samples for screening test
Bis(chloromethyl)ether and Thiolane 1,1 dioxide (sulfolane) |  | From 20.6.2.7.T NMAC are not included because there were no available analytical methods available during the 2021 development of this list
TIC-Tentitively Identified Compounds (VOC and SVOC) | SW-846 8260B / SW-846 8270C
Carbaryl | EPA 632
Chlorpyrifos | EPA 622
Demeton | EPA 614
Diazinon | EPA 614
2,4-dichlorophenoxyacetic acid | EPA 615
Guthion (Azinphos-methyl) | EPA 614
Malathion | EPA 614
Mirex | EPA 617
Tributyltin | Organotins (GC/MS) / EPA 8323 / EPA (200.8 Hall Env.)
Tier 3 Toxicty Test (analyze 1-2 final product water sample for successful completion)
Acute
Ceriodaphnia dubia, acute, definitive (5 conc.), renewal, 48 hr bioassay | EPA 2002.0
Fathead minnow, acute, definitive (5 conc.), daily renewal, 96 hr, bioassay | EPA 2000.0
Chronic
Selenastrum capricornutum (Algae), chronic, definitive (5 concentration) bioassay | EPA 1003.0
Ceriodaphnia dubia, chronic, definitive (5 conc.), bioassay | EPA 1002.0
Fathead minnow, chronic, definitive (5 conc.), bioassay | EPA 1000.0
Other
Non-targeted organic chemical screening | HiRes LC-MS | Optional 1-2 samples for screening test
Microbial profile |  | Optional 1-2 samples for screening test
HF chemical, endocrine disrupting compounds |  | Optional for feed water and product water

## Detailed List of analytes
Category | Analyte | Method Options* | *Method options are suggested published and commerically available procedures with SW-846 methods given first priority. This is not an exhaustive list as there are ASTM methods that are also applicable. The ultimate method required or used may depend upon the permit and purpose (e.g. CWA, SDWA). Non-standard methods such as HRMS (e.g. Q-ToF, MALDI-ToF-MS, and 2-dimensional chromatography are not considered at this stage).
Metals/Elements | Aluminum | SW-846 6010 or 6020 latest version
Metals/Elements | Antimony | SW-846 6010 or 6020 latest version | SM = Standard Methods for the Examination of Water and Wastewater
Metals/Elements | Arsenic | SW-846 6010 or 6020 latest version | SW-846 = US EPA Hazardous Waste Test Methods under RCRA
Metals/Elements | Barium | SW-846 6010 or 6020 latest version
Metals/Elements | Beryllium | SW-846 6010 or 6020 latest version | Categories
Metals/Elements | Boron | SW-846 6010 or 6020 latest version | Metals/Elements
Metals/Elements | Cadmium | SW-846 6010 or 6020 latest version | Metals/Elements - speciated
Metals/Elements | Calcium | SW-846 6010 or 6020 latest version | Anions
Metals/Elements | Chromium | SW-846 6010 or 6020 latest version | Wet Chemistry, Other
Metals/Elements | Cobalt | SW-846 6010 or 6020 latest version | Radionuclides
Metals/Elements | Copper | SW-846 6010 or 6020 latest version | Organic - VOC
Metals/Elements | Gold | SW-846 6010 or 6020 latest version | Organic - VOC - TPH
Metals/Elements | Iron | SW-846 6010 or 6020 latest version | Organic - SVOC - General
Metals/Elements | Lead | SW-846 6010 or 6020 latest version | Organic - SVOC - TPH
Metals/Elements | Lithium | SW-846 6010 or 6020 latest version | Organic - SVOC - Explosives
Metals/Elements | Magnesium | SW-846 6010 or 6020 latest version | Organic - SVOC - Agent Breakdown Products
Metals/Elements | Manganese | SW-846 6010 or 6020 latest version | Organic - SVOC - Pesticides/Herbicides
Metals/Elements | Molybdenum | SW-846 6010 or 6020 latest version | Organic - SVOC - PCBs
Metals/Elements | Nickel | SW-846 6010 or 6020 latest version | Organic - SVOC - PAHs
Metals/Elements | Phosphorus | SW-846 6010 or 6020 latest version | Organic - SVOC - Organic Acids
Metals/Elements | Potassium | SW-846 6010 or 6020 latest version | Organic - SVOC - Dioxins
Metals/Elements | Selenium | SW-846 6010 or 6020 latest version | Toxicity Testing
Metals/Elements | Silver | SW-846 6010 or 6020 latest version
Metals/Elements | Sodium | SW-846 6010 or 6020 latest version
Metals/Elements | Strontium | SW-846 6010 or 6020 latest version
Metals/Elements | Thallium | SW-846 6010 or 6020 latest version
Metals/Elements | Tin | SW-846 6010 or 6020 latest version
Metals/Elements | Titanium | SW-846 6010 or 6020 latest version
Metals/Elements | Uranium (total) | SW-846 6010 or 6020 latest version
Metals/Elements | Vanadium | SW-846 6010 or 6020 latest version
Metals/Elements | Zinc | SW-846 6010 or 6020 latest version
Metals/Elements | Zirconium | SW-846 6010 or 6020 latest version
Metals/Elements | Mercury | SW-846 7470 latest version
Metals/Elements - speciated | Hexavalent Chromium | SM 3500-CR B - CR(VI); SW-846 7199
Anions | Bromide | EPA 300.0/300.1; SW-846 9056A
Anions | Chloride | EPA 300.0/300.1; SW-846 9056A
Anions | Fluoride | EPA 300.0/300.1; SW-846 9056A
Anions | Sulfate | EPA 300.0/300.1; SW-846 9056A
Anions | Nitrate Nitrogen | EPA 300.0/300.1; SW-846 9056A
Anions | Nitrite Nitrogen | EPA 300.0/300.1; SW-846 9056A
Anions | Phosphate | EPA 300.0/300.1; SW-846 9056A
Anions | Bicarbonates (HO3-) | EPA 300.0/300.1; SW-846 9056A
Anions | Iodine | To be determine (LCMS-MS)
Wet Chemistry, Other | Oil and Grease
Wet Chemistry, Other | Ammonia Nitrogen | EPA 350.2 - ammonia nitrogen
Wet Chemistry, Other | Total Organic Carbon | EPA 415.1 - TOC
Wet Chemistry, Other | Total Dissolved Solids | SM2540C - TDS
Wet Chemistry, Other | Total Suspended Solids | SM2540B - TSS
Wet Chemistry, Other | M. B. A. S. | SM5540C - Methylene blue active substances - anionic surfactants
Wet Chemistry, Other | Turbidity | Field
Wet Chemistry, Other | Alkalinity, total and bicarbonate | SM2320B or equivalent
Wet Chemistry, Other | COD | SM5220C, D, ASTM D1252B, EPA 410.X
Wet Chemistry, Other | pH | Field
Wet Chemistry, Other | ORP | Field
Wet Chemistry, Other | Asbestos | EPA 100.1, 100.2
Wet Chemistry, Other | Cyanide, total recoverable | Numerous
Radionuclides | Radium-226 | EPA 903.0 - radium - alpha emitting isotopes; SW-846 9315; Gamma Spec EPA 901.1
Radionuclides | Radium-228 | E904.0 - radium; SW-846 9320; Gamma Spec EPA 901.1
Radionuclides | Gross Alpha/Beta | EPA 900.0/9310; EPA 600/00-02
Radionuclides | U 235, 236, 238 | To be determined
Radionuclides | Strontium 90 | To be determined
Organic - VOC | 1,1,1,2-Tetrachloroethane | SW-846 8260 latest version
Organic - VOC | 1,1,1-Trichloroethane | SW-846 8260 latest version
Organic - VOC | 1,1,2,2-Tetrachloroethane | SW-846 8260 latest version
Organic - VOC | Freon 113 | SW-846 8260 latest version
Organic - VOC | 1,1,2-Trichloroethane | SW-846 8260 latest version
Organic - VOC | 1,1-Dichloroethane | SW-846 8260 latest version
Organic - VOC | 1,1-Dichloroethene | SW-846 8260 latest version
Organic - VOC | 1,2-Dichlorobenzene | SW-846 8260 latest version
Organic - VOC | 1,3-Dichlorobenzene | SW-846 8260 latest version
Organic - VOC | 1,4-Dichlorobenzene | SW-846 8260 latest version
Organic - VOC | 1,2,3-Trichlorobenzene | SW-846 8260 latest version
Organic - VOC | 1,2,3-Trichloropropane | SW-846 8260 latest version
Organic - VOC | 1,2,4-Trichlorobenzene | SW-846 8260 latest version
Organic - VOC | 1,2,4-Trimethylbenzene | SW-846 8260 latest version
Organic - VOC | 1,2-Dibromo-3-chloropropane | SW-846 8260 latest version
Organic - VOC | 1,2-Dibromoethane | SW-846 8260 latest version
Organic - VOC | 1,2-Dichloroethane | SW-846 8260 latest version
Organic - VOC | 1,2-Dichloropropane | SW-846 8260 latest version
Organic - VOC | 1,3,5-Trimethylbenzene | SW-846 8260 latest version
Organic - VOC | 1,3-Dichloropropane | SW-846 8260 latest version
Organic - VOC | 2,2-Dichloropropane | SW-846 8260 latest version
Organic - VOC | 2-Butanone | SW-846 8260 latest version
Organic - VOC | 2-Chloroethyl Vinyl Ether | SW-846 8260 latest version
Organic - VOC | 2-Chlorotoluene | SW-846 8260 latest version
Organic - VOC | 2-Hexanone | SW-846 8260 latest version
Organic - VOC | 2-Nitropropane | SW-846 8260 latest version
Organic - VOC | 2-Propanol | SW-846 8260 latest version
Organic - VOC | 4-Chlorotoluene | SW-846 8260 latest version
Organic - VOC | 4-Methyl-2-pentanone | SW-846 8260 latest version
Organic - VOC | Acetone | SW-846 8260 latest version
Organic - VOC | Acetonitrile | SW-846 8260 latest version
Organic - VOC | Acrolein | SW-846 8260 latest version
Organic - VOC | Acrylonitrile | SW-846 8260 latest version
Organic - VOC | Allyl Chloride | SW-846 8260 latest version
Organic - VOC | Benzene | SW-846 8260 latest version
Organic - VOC | Bromobenzene | SW-846 8260 latest version
Organic - VOC | Bromochloromethane | SW-846 8260 latest version
Organic - VOC | Bromodichloromethane | SW-846 8260 latest version
Organic - VOC | Bromoform | SW-846 8260 latest version
Organic - VOC | Bromomethane | SW-846 8260 latest version
Organic - VOC | Carbon Disulfide | SW-846 8260 latest version
Organic - VOC | Carbon Tetrachloride | SW-846 8260 latest version
Organic - VOC | Chlorobenzene | SW-846 8260 latest version
Organic - VOC | Chloroethane | SW-846 8260 latest version
Organic - VOC | Chloroform | SW-846 8260 latest version
Organic - VOC | Chloromethane | SW-846 8260 latest version
Organic - VOC | 2-Chloro-1,3-butadiene | SW-846 8260 latest version
Organic - VOC | cis-1,2-Dichloroethene | SW-846 8260 latest version
Organic - VOC | cis-1,3-Dichloropropene | SW-846 8260 latest version
Organic - VOC | Cyclohexane | SW-846 8260 latest version
Organic - VOC | Dibromochloromethane | SW-846 8260 latest version
Organic - VOC | Dichlorodifluoromethane | SW-846 8260 latest version
Organic - VOC | Ethyl Acetate | SW-846 8260 latest version
Organic - VOC | Ethyl ether | SW-846 8260 latest version
Organic - VOC | Ethyl Methacrylate | SW-846 8260 latest version
Organic - VOC | Ethylbenzene | SW-846 8260 latest version
Organic - VOC | n-Heptane | SW-846 8260 latest version
Organic - VOC | n-Hexane | SW-846 8260 latest version
Organic - VOC | Methyl Iodide | SW-846 8260 latest version
Organic - VOC | Isobutyl Alcohol | SW-846 8260 latest version
Organic - VOC | Isopropyl acetate | SW-846 8260 latest version
Organic - VOC | Isopropylbenzene | SW-846 8260 latest version
Organic - VOC | m+p-Xylene | SW-846 8260 latest version
Organic - VOC | Methacrylonitrile | SW-846 8260 latest version
Organic - VOC | Methyl Acetate | SW-846 8260 latest version
Organic - VOC | Methyl Methacrylate | SW-846 8260 latest version
Organic - VOC | Methyl Tertiary Butyl Ether | SW-846 8260 latest version
Organic - VOC | Methylcyclohexane | SW-846 8260 latest version
Organic - VOC | Dibromomethane | SW-846 8260 latest version
Organic - VOC | Methylene Chloride | SW-846 8260 latest version
Organic - VOC | n-Butylbenzene | SW-846 8260 latest version
Organic - VOC | n-Propylbenzene | SW-846 8260 latest version
Organic - VOC | o-Xylene | SW-846 8260 latest version
Organic - VOC | Pentachloroethane | SW-846 8260 latest version
Organic - VOC | p-Isopropyltoluene | SW-846 8260 latest version
Organic - VOC | Propionitrile | SW-846 8260 latest version
Organic - VOC | sec-Butylbenzene | SW-846 8260 latest version
Organic - VOC | Styrene | SW-846 8260 latest version
Organic - VOC | t-Butyl alcohol | SW-846 8260 latest version
Organic - VOC | tert-Butylbenzene | SW-846 8260 latest version
Organic - VOC | Tetrachloroethene | SW-846 8260 latest version
Organic - VOC | Tetrahydrofuran | SW-846 8260 latest version
Organic - VOC | Toluene | SW-846 8260 latest version
Organic - VOC | Total VOC TICs | SW-846 8260 latest version
Organic - VOC | trans-1,2-Dichloroethene | SW-846 8260 latest version
Organic - VOC | trans-1,3-Dichloropropene | SW-846 8260 latest version
Organic - VOC | trans-1,4-Dichloro-2-butene | SW-846 8260 latest version
Organic - VOC | Trichloroethene | SW-846 8260 latest version
Organic - VOC | Trichlorofluoromethane | SW-846 8260 latest version
Organic - VOC | Vinyl Acetate | SW-846 8260 latest version
Organic - VOC | Vinyl Chloride | SW-846 8260 latest version
Organic - VOC | Xylene (Total) | SW-846 8260 latest version
Organic - VOC - TPH | TPH by GC/FID water C6-C10 | SW-846 8015 latest version
Organic - SVOC - TPH | TPH by GC/FID water C10-C28 | SW-846 8015 latest version
Organic - SVOC - TPH | TPH by GC/FID water C28-C40 | SW-846 8015, modified, latest version
Organic - SVOC - TPH | n-Decane | SW-846 8015 latest version
Organic - SVOC - TPH | n-Docosane | SW-846 8015 latest version
Organic - SVOC - TPH | n-Eicosane | SW-846 8015 latest version
Organic - SVOC - TPH | n-Hexadecane | SW-846 8015 latest version
Organic - SVOC - TPH | n-Tetradecane | SW-846 8015 latest version
Organic - SVOC - TPH | n-Octadecane | SW-846 8015 latest version
Organic - SVOC - General | 1,1'-Biphenyl | SW-846 8270 latest version
Organic - SVOC - General | 1,2,4,5-Tetrachlorobenzene | SW-846 8270 latest version
Organic - SVOC - General | 1,2,4-Trichlorobenzene | SW-846 8270 latest version
Organic - SVOC - General | 1,2-Dichlorobenzene | SW-846 8270 latest version
Organic - SVOC - General | 1,2-Diphenylhydrazine | SW-846 8270 latest version
Organic - SVOC - General | 1,3,5-Trinitrobenzene | SW-846 8270 latest version
Organic - SVOC - General | 1,3-Dichlorobenzene | SW-846 8270 latest version
Organic - SVOC - General | 1,3-Dinitrobenzene | SW-846 8270 latest version
Organic - SVOC - General | 1,4-Dichlorobenzene | SW-846 8270 latest version
Organic - SVOC - General | 1,4-Dioxane | SW-846 8270 latest version
Organic - SVOC - General | 1,4-Naphthoquinone | SW-846 8270 latest version
Organic - SVOC - General | 1-Chloronaphthalene | SW-846 8270 latest version
Organic - SVOC - General | 1-Methylnaphthalene | SW-846 8270 latest version
Organic - SVOC - General | 1-Naphthylamine | SW-846 8270 latest version
Organic - SVOC - General | 2,2'-oxybis(1-Chloropropane) | SW-846 8270 latest version
Organic - SVOC - General | 2,3,4,6-Tetrachlorophenol | SW-846 8270 latest version
Organic - SVOC - General | 2,4,5-Trichlorophenol | SW-846 8270 latest version
Organic - SVOC - General | 2,4,6-Trichlorophenol | SW-846 8270 latest version
Organic - SVOC - General | 2,4-Dichlorophenol | SW-846 8270 latest version
Organic - SVOC - General | 2,4-Dimethylphenol | SW-846 8270 latest version
Organic - SVOC - General | 2,4-Dinitrophenol | SW-846 8270 latest version
Organic - SVOC - General | 2,4-Dinitrotoluene | SW-846 8270 latest version
Organic - SVOC - General | 2,6-Dichlorophenol | SW-846 8270 latest version
Organic - SVOC - General | 2,6-Dinitrotoluene | SW-846 8270 latest version
Organic - SVOC - General | 2-Acetylaminofluorene | SW-846 8270 latest version
Organic - SVOC - General | 2-Butoxyethanol | SW-846 8270 latest version
Organic - SVOC - General | 2-Chloronaphthalene | SW-846 8270 latest version
Organic - SVOC - General | 2-Chlorophenol | SW-846 8270 latest version
Organic - SVOC - General | 2-Methylnaphthalene | SW-846 8270 latest version
Organic - SVOC - General | 2-Methylphenol | SW-846 8270 latest version
Organic - SVOC - General | 2-Naphthylamine | SW-846 8270 latest version
Organic - SVOC - General | 2-Nitroaniline | SW-846 8270 latest version
Organic - SVOC - General | 2-Nitrophenol | SW-846 8270 latest version
Organic - SVOC - General | 2-Picoline | SW-846 8270 latest version
Organic - SVOC - General | o-Toluidine | SW-846 8270 latest version
Organic - SVOC - General | 3,3'-Dichlorobenzidine | SW-846 8270 latest version
Organic - SVOC - General | 3,3'-Dimethylbenzidine | SW-846 8270 latest version
Organic - SVOC - General | 3-Methylcholanthrene | SW-846 8270 latest version
Organic - SVOC - General | 3-Nitroaniline | SW-846 8270 latest version
Organic - SVOC - General | 4,6-Dinitro-2-methylphenol | SW-846 8270 latest version
Organic - SVOC - General | 4-Aminobiphenyl | SW-846 8270 latest version
Organic - SVOC - General | 4-Bromophenyl-phenylether | SW-846 8270 latest version
Organic - SVOC - General | 4-Chloro-3-methylphenol | SW-846 8270 latest version
Organic - SVOC - General | 4-Chloroaniline | SW-846 8270 latest version
Organic - SVOC - General | 4-Chlorophenyl-phenylether | SW-846 8270 latest version
Organic - SVOC - General | 4-Methylphenol | SW-846 8270 latest version
Organic - SVOC - General | 4-Nitroaniline | SW-846 8270 latest version
Organic - SVOC - General | 4-Nitrophenol | SW-846 8270 latest version
Organic - SVOC - General | 4-Nitroquinoline-1-oxide | SW-846 8270 latest version
Organic - SVOC - General | 5-Nitro-o-toluidine | SW-846 8270 latest version
Organic - SVOC - General | 6-Methylchrysene | SW-846 8270 latest version
Organic - SVOC - General | 7,12-Dimethylbenz[a]anthracene | SW-846 8270 latest version
Organic - SVOC - PAH | Acenaphthene | SW-846 8270 latest version
Organic - SVOC - PAH | Acenaphthylene | SW-846 8270 latest version
Organic - SVOC - General | Acetophenone | SW-846 8270 latest version
Organic - SVOC - General | Acrylamide | SW-846 8270 latest version
Organic - SVOC - General | a-methylstyrene | SW-846 8270 latest version
Organic - SVOC - General | Aniline | SW-846 8270 latest version
Organic - SVOC - PAH | Anthracene | SW-846 8270 latest version
Organic - SVOC - General | Aramite | SW-846 8270 latest version
Organic - SVOC - General | Atrazine | SW-846 8270 latest version
Organic - SVOC - General | Benzaldehyde | SW-846 8270 latest version
Organic - SVOC - General | Benzidine | SW-846 8270 latest version
Organic - SVOC - PAH | Benzo(b)fluoranthene | SW-846 8270 latest version
Organic - SVOC - PAH | Benzo(a)anthracene | SW-846 8270 latest version
Organic - SVOC - PAH | Benzo(a)pyrene | SW-846 8270 latest version
Organic - SVOC - PAH | Benzo(g,h,i)perylene | SW-846 8270 latest version
Organic - SVOC - PAH | Benzo(k)fluoranthene | SW-846 8270 latest version
Organic - SVOC - General | Benzoic acid | SW-846 8270 latest version
Organic - SVOC - General | Benzyl alcohol | SW-846 8270 latest version
Organic - SVOC - General | bis(2-Chloroethoxy)methane | SW-846 8270 latest version
Organic - SVOC - General | bis(2-Chloroethyl)ether | SW-846 8270 latest version
Organic - SVOC - General | bis(2-Chloroisopropyl)ether | SW-846 8270 latest version
Organic - SVOC - General | bis(2-Ethylhexyl)phthalate | SW-846 8270 latest version
Organic - SVOC - General | Butylbenzylphthalate | SW-846 8270 latest version
Organic - SVOC - General | Caprolactam | SW-846 8270 latest version
Organic - SVOC - General | Carbazole | SW-846 8270 latest version
Organic - SVOC - General | Chlorobenzilate | SW-846 8270 latest version
Organic - SVOC - PAH | Chrysene | SW-846 8270 latest version
Organic - SVOC - General | Diallate trans/cis | SW-846 8270 latest version
Organic - SVOC - PAH | Dibenz(a,h)anthracene | SW-846 8270 latest version
Organic - SVOC - General | Dibenz(a,h)acridine | SW-846 8270 latest version
Organic - SVOC - General | Dibenz(a,j)acridine | SW-846 8270 latest version
Organic - SVOC - General | Dibenzofuran | SW-846 8270 latest version
Organic - SVOC - General | Diethylphthalate | SW-846 8270 latest version
Organic - SVOC - General | Dimethoate | SW-846 8270 latest version
Organic - SVOC - General | Dimethylphthalate | SW-846 8270 latest version
Organic - SVOC - General | p-Dimethylaminoazobenzene | SW-846 8270 latest version
Organic - SVOC - General | Di-n-butylphthalate | SW-846 8270 latest version
Organic - SVOC - General | Di-n-octylphthalate | SW-846 8270 latest version
Organic - SVOC - General | Dinoseb | SW-846 8270 latest version
Organic - SVOC - General | Diphenyl ether | SW-846 8270 latest version
Organic - SVOC - General | Disulfoton | SW-846 8270 latest version
Organic - SVOC - General | Ethyl methanesulfonate | SW-846 8270 latest version
Organic - SVOC - General | Famphur | SW-846 8270 latest version
Organic - SVOC - General | Fluoranthene | SW-846 8270 latest version
Organic - SVOC - PAH | Fluorene | SW-846 8270 latest version
Organic - SVOC - General | Hexachlorobenzene | SW-846 8270 latest version
Organic - SVOC - General | Hexachlorobutadiene | SW-846 8270 latest version
Organic - SVOC - General | pronamide | SW-846 8270 latest version
Organic - SVOC - General | Hexachloroethane | SW-846 8270 latest version
Organic - SVOC - General | Hexachloropropene | SW-846 8270 latest version
Organic - SVOC - PAH | Indene | SW-846 8270 latest version
Organic - SVOC - PAH | Indeno(1,2,3-cd)pyrene | SW-846 8270 latest version
Organic - SVOC - General | Isodrin | SW-846 8270 latest version
Organic - SVOC - General | Isophorone | SW-846 8270 latest version
Organic - SVOC - General | Isosafrole | SW-846 8270 latest version
Organic - SVOC - General | Methapyrilene | SW-846 8270 latest version
Organic - SVOC - General | Methyl methanesulfonate | SW-846 8270 latest version
Organic - SVOC - General | Methyl parathion | SW-846 8270 latest version
Organic - SVOC - PAH | Naphthalene | SW-846 8270 latest version
Organic - SVOC - General | Nitrobenzene | SW-846 8270 latest version
Organic - SVOC - General | N-Nitrosodiethylamine | SW-846 8270 latest version
Organic - SVOC - General | N-Nitrosodimethylamine | SW-846 8270 latest version
Organic - SVOC - General | N-Nitrosodi-n-butylamine | SW-846 8270 latest version
Organic - SVOC - General | N-Nitroso-di-n-propylamine | SW-846 8270 latest version
Organic - SVOC - General | N-Nitrosodiphenylamine | SW-846 8270 latest version
Organic - SVOC - General | N-Nitrosomethylethylamine | SW-846 8270 latest version
Organic - SVOC - General | N-Nitrosomorpholine | SW-846 8270 latest version
Organic - SVOC - General | N-Nitrosopiperidine | SW-846 8270 latest version
Organic - SVOC - General | N-Nitrosopyrrolidine | SW-846 8270 latest version
Organic - SVOC - General | O,O,O-Triethylphosphorothioate | SW-846 8270 latest version
Organic - SVOC - General | Parathion | SW-846 8270 latest version
Organic - SVOC - General | Pentachlorobenzene | SW-846 8270 latest version
Organic - SVOC - General | Pentachloronitrobenzene | SW-846 8270 latest version
Organic - SVOC - General | Pentachlorophenol | SW-846 8270 latest version
Organic - SVOC - General | Phenacetin | SW-846 8270 latest version
Organic - SVOC - PAH | Phenanthrene | SW-846 8270 latest version
Organic - SVOC - General | Phenol | SW-846 8270 latest version
Organic - SVOC - General | p-Phenylenediamine | SW-846 8270 latest version
Organic - SVOC - General | Phorate | SW-846 8270 latest version
Organic - SVOC - General | Pronamide | SW-846 8270 latest version
Organic - SVOC - PAH | Pyrene | SW-846 8270 latest version
Organic - SVOC - General | Pyridine | SW-846 8270 latest version
Organic - SVOC - General | Quinoline | SW-846 8270 latest version
Organic - SVOC - General | Safrole | SW-846 8270 latest version
Organic - SVOC - General | Tetraethyldithiopyrophosphate | SW-846 8270 latest version
Organic - SVOC - General | 1,2,3,4-Tetrahydronaphthalene | SW-846 8270 latest version
Organic - SVOC - General | Thionazin | SW-846 8270 latest version
Organic - SVOC - General | Benzenethiol | SW-846 8270 latest version
Organic - SVOC - General | 2,3-Dichloroaniline | To be determined
Organic - SVOC - General | a-Terpineol | To be determined
Organic - SVOC - Organic Acids | Isopropanol | SW-846 8015 latest version
Organic - SVOC - Organic Acids | Acetic Acid | SW-846 8015 latest version
Organic - SVOC - Organic Acids | Butyric Acid | SW-846 8015 latest version
Organic - SVOC - Organic Acids | Citric Acid | SW-846 8015 latest version
Organic - SVOC - Organic Acids | Ethanol | SW-846 8015 latest version
Organic - SVOC - Organic Acids | Formic Acid | SW-846 8015 latest version
Organic - SVOC - Organic Acids | Isobutyric acid | SW-846 8015 latest version
Organic - SVOC - Organic Acids | Lactic acid | SW-846 8015 latest version
Organic - SVOC - Organic Acids | Methanol | SW-846 8015 latest version
Organic - SVOC - Organic Acids | Oxalic Acid | SW-846 8015 latest version
Organic - SVOC - Organic Acids | Propionic Acid | SW-846 8015 latest version
Organic - SVOC - Organic Acids | Pyruvic Acid | SW-846 8015 latest version
Organic - SVOC - Organic Acids | Quinic Acid | SW-846 8015 latest version
Organic - SVOC - Organic Acids | Succinic Acid | SW-846 8015 latest version
Organic - SVOC - Organic Acids | Tartaric Acid | SW-846 8015 latest version
Organic - SVOC - Carbonyl Compounds | Acetaldehyde | SW-846 8315 latest version
Organic - SVOC - Carbonyl Compounds | Formaldehyde | SW-846 8315 latest version
Organic - SVOC - Carbonyl Compounds | Glutaraldehyde | SW-846 8315 latest version
Organic - SVOC - General | 2-Methoxyethanol | SW-846 8321 (HPLC), latest version - solvent extractable nonvolatile organics
Organic - SVOC - General | Diethylene glycol | SW-846 8321 (HPLC), latest version - solvent extractable nonvolatile organics
Organic - SVOC - General | Ethylene glycol | SW-846 8321 (HPLC), latest version - solvent extractable nonvolatile organics
Organic - SVOC - General | Propylene glycol | SW-846 8321 (HPLC), latest version - solvent extractable nonvolatile organics
Organic - SVOC - General | Tetraethylene glycol | SW-846 8321 (HPLC), latest version - solvent extractable nonvolatile organics
Organic - SVOC - General | Triethylene glycol | SW-846 8321 (HPLC), latest version - solvent extractable nonvolatile organics
Organic - SVOC - | Bisphenol-A | To be determined
Organic - SVOC - | p-Nonylphenol (Technical mixture) | To be determined
Organic - SVOC - | Nonylphenol Diethoxylate (Technical mixture) | To be determined
Organic - SVOC - | Nonylphenol Monoethoxylate (Technical mixture) | To be determined
Organic - SVOC - | para-tert-Octylphenol | To be determined
Organic - SVOC - PFAS | PFOS, PFOA, PFHxS | EPA 537.1 Modified
Organic - SVOC - Explosives | Dinitrobenzene 1,3- | SW-846 8095 latest version
Organic - SVOC - Explosives | Dinitrotoluene 2,4- | SW-846 8095 latest version
Organic - SVOC - Explosives | Dinitrotoluene 2,6- | SW-846 8095 latest version
Organic - SVOC - Explosives | Dinitrotoluene, 2-Amino-4,6- | SW-846 8095 latest version
Organic - SVOC - Explosives | Dinitrotoluene, 4-Amino-2,6- | SW-846 8095 latest version
Organic - SVOC - Explosives | Hexahydro-1,3,5-trinitro-1,3,5-triazine (RDX) | SW-846 8095 latest version
Organic - SVOC - Explosives | Nitroglycerin | SW-846 8095 latest version
Organic - SVOC - Explosives | Nitrotoluene, m- | SW-846 8095 latest version
Organic - SVOC - Explosives | Nitrotoluene, o- | SW-846 8095 latest version
Organic - SVOC - Explosives | Nitrotoluene, p- | SW-846 8095 latest version
Organic - SVOC - Explosives | Octahydro-1,3,5,7-tetranitro-1,3,5,7-tetra (HMX) | SW-846 8095 latest version
Organic - SVOC - Explosives | PETN | SW-846 8095 latest version
Organic - SVOC - Explosives | Tetryl (Trinitrophenylmethylnitramine) | SW-846 8095 latest version
Organic - SVOC - Explosives | Trinitrobenzene, 1,3,5- | SW-846 8095 latest version
Organic - SVOC - Explosives | Trinitrotoluene, 2,4,6- | SW-846 8095 latest version
Organic - SVOC - Agent Breakdown Products | Diisopropyl methylphosphonate (DIMP) | EPA Method 538
Organic - SVOC - Agent Breakdown Products | IMPA | EPA Method 538
Organic - SVOC - Agent Breakdown Products | MPA | EPA Method 538
Organic - SVOC - Agent Breakdown Products | Thioglycol | EPA Method 538
Organic - SVOC - Polychlorinated biphenyls (PCBs | Aroclors | SW-846 8082 latest version
Organic - SVOC - Polychlorinated biphenyls (PCBs) | WHO list of congeners | EPA 1668B | WHO = World Health Organization
Organic - SVOC - Pesticides/Herbicides | 4,4-DDD | SW-846 8081 latest version
Organic - SVOC - Pesticides/Herbicides | 4,4-DDE | SW-846 8081 latest version
Organic - SVOC - Pesticides/Herbicides | 4,4-DDT | SW-846 8081 latest version
Organic - SVOC - Pesticides/Herbicides | Aldrin | SW-846 8081 latest version
Organic - SVOC - Pesticides/Herbicides | Alpha-BHC | SW-846 8081 latest version
Organic - SVOC - Pesticides/Herbicides | b-BHC | SW-846 8081 latest version
Organic - SVOC - Pesticides/Herbicides | Chlordane | SW-846 8081 latest version
Organic - SVOC - Pesticides/Herbicides | d-BHC | SW-846 8081 latest version
Organic - SVOC - Pesticides/Herbicides | Dieldrin | SW-846 8081 latest version
Organic - SVOC - Pesticides/Herbicides | Endosulfan 1 | SW-846 8081 latest version
Organic - SVOC - Pesticides/Herbicides | Endosulfan 2 | SW-846 8081 latest version
Organic - SVOC - Pesticides/Herbicides | Endosulfan sulfate | SW-846 8081 latest version
Organic - SVOC - Pesticides/Herbicides | Endrin | SW-846 8081 latest version
Organic - SVOC - Pesticides/Herbicides | Endrin Aldehyde | SW-846 8081 latest version
Organic - SVOC - Pesticides/Herbicides | Endrin Keytone | SW-846 8081 latest version
Organic - SVOC - Pesticides/Herbicides | gamma-BHC (Lindane) | SW-846 8081 latest version
Organic - SVOC - Pesticides/Herbicides | Heptachlor | SW-846 8081 latest version
Organic - SVOC - Pesticides/Herbicides | Heptachlor Epoxide | SW-846 8081 latest version
Organic - SVOC - Pesticides/Herbicides | Methoxychlor | SW-846 8081 latest version
Organic - SVOC - Pesticides/Herbicides | Toxaphene | SW-846 8081 latest version
Organic - SVOC - Pesticides/Herbicides | Glyphosate | To be determined
Organic - SVOC - Pesticides/Herbicides | Prometon | To be determined
Organic - SVOC - Dioxins | 2,3,7,8-TCDD | EPA 1613B
Oxidizer and biocide | perchlorate | SW-846 - Method 6860 (EPA 331.0 - Hall Env.)
a rare and radioactive isotope of hydrogen | tritium | METHOD 906.0 for drinking water
pesticide, insecticide | carbaryl | EPA 632
organophosphate insecticide, acaricide and miticide | chlorpyrifos | EPA 622
organophosphate insecticide | demeton | EPA 622 or EPA 614
organophosphate insecticide | diazinon | EPA 622 or EPA 614
herbicide | 2,4-dichlorophenoxyacetic acid | EPA 615
organophosphorous pesticide | Guthion (Azinphos-methyl) | EPA 622 or EPA 614
insecticide | Malathion | EPA 614
banned insecticide | Mirex | EPA 617
biocide in anti-fouling paint, | Tributyltin (Chloride) | EPA 8323 (EPA 200.8 - Hall Env.)
Toxicity Testing | Chronic and Acute Whole Effluent Toxicity | EPA 82-B­-00­-004
Tier 3
Parameter | Method | Description
Acute Toxicity-Freshwater WET Methods | 2000 | Fathead minnow, Bannerfin shiner
| 2002 | Daphnia
| 2019 | Rainbow trout
| 2021 | Daphnia
Chronic Toxicity-Freshwater WET Methods | 1000 | Fathead minnow, larval survival and growth
| 1001 | Fathead minnow, larval survival and teratogenicity
| 1002 | Daphnia survival and reproduction
| 1003 | Green algae growth
| 1110A | Corrosivity towards steel
Specialized Extraction Tests | 1310B | Extraction procedure toxicity test method and structural integrity test
| 1311 | Toxicity characteristic leachate procedure
| 1312 | Synthetic precipitation leaching procedure
| 1313 | Liquid-solid partitioning as a function of extract pH using parallel batch extraction procedure
| 1320 | Multiple extraction procedure
| 1330A | Extraction procedure for oily wastes
Tier 4 Field of Inquiry
Fluorescence Excitation-Emission Matrix (FEEM)
Scanning electron microscopy/energy dispersive spectroscopy (SEM/EDS)
Transmission Electron Microscopy (TEM)
X-ray Diffraction (XRD)
Solid Phase Micro Extraction (SPME)
Biomarker, Saturated Hydrocarbons (SHC), Polyaromatic Hydrocarbons (PAH), alkylated Polyaromatic Hydrocarbons (aPAH)
Stable Isotopic Analysis
n-Paraffins, Iso-Paraffins, Aromatics, Naphthenes, and Olefins analysis (PIANO)

## 20.6.2.7.T
(2) Standards for Toxic Pollutants. A toxic pollutant shall not be present at a concentration shown by credible scientific data and other evidence appropriate under the Water Quality Act, currently available to the public, to have potential for causing one or more of the following effects upon exposure, ingestion, or assimilation either directly from the environment or indirectly by ingestion through food chains: (1) unreasonably threatens to injure human health, or the health of animals or plants which are commonly hatched, bred, cultivated or protected for use by man for food or economic benefit; as used in this definition injuries to health include death, histopathologic change, clinical symptoms of disease, behavioral abnormalities, genetic mutation, physiological malfunctions or physical deformations in such organisms or their offspring; or (2) creates a lifetime risk of more than one cancer per 100,000 exposed persons.
Method | Pollutant
8260/624 | (a) acrolein (CAS 107-02-8)
(b) acrylonitrile (CAS 107-13-1)
(c) benzene and alkylbenzenes
(i) benzene (CAS 71-43-2)
(ii) toluene (methylbenzene) (CAS 108-88-3)
(iii) ethylbenzene (CAS 100-41-4)
(iv) xylenes (dimethyl benzene isomers): o-xylene (CAS 95-47-6); m-xylene (CAS 108-38-3); and p-xylene (CAS 106-42-3)
(v) styrene (ethenylbenzene) (CAS 100-42-5)
(d) chlorinated benzenes
(i) monochlorobenzene (CAS 108-90-7)
(ii) 1,2-dichlorobenzene (ortho-dichlorobenzene) (CAS 95-50-1)
(iii) 1,4-dichlorobenzene (para-dichlorobenzene) (CAS 106-46-7)
(iv) 1,2,4-trichlorobenzene (CAS 120-82-1)
(v) 1,2,4,5-tetrachlorobenzene (CAS 95-94-3)
(vi) pentachlorobenzene (CAS 608-93-5)
(vii) hexachlorobenzene (CAS 118-74-1)
(e) chlorinated phenols
(i) 2,4-dichlorophenol (CAS 120-83-2)
(ii) 2,4,5-trichlorophenol (CAS 95-95-4)
(iii) 2,4,6-trichlorophenol (CAS 88-06-2)
(iv) pentachlorophenol (PCP) (CAS 87-86-5)
(f) chloroalkyl ethers
(i) bis (2-chloroethyl) ether (CAS 111-44-4)
(ii) bis (2-chloroisopropyl) ether (CAS 108-60-1)
(iii) bis (chloromethyl) ether (CAS 542-88-1)
(g) 1,2-dichloropropane (propylene dichloride, PDC) (CAS 78-87-5)
(h) dichloropropenes (CAS 542-75-6)
(i) 1,4-dioxane (CAS 123-91-1)
(j) halogenated ethanes
(i) 1,2-dibromoethane (ethylene dibromide, EDB) (CAS 106-93-4)
(ii) 1,1-dichloroethane (1,1-DCA) (CAS 75-34-3)
(iii) 1,2-dichloroethane (ethylene dichloride, EDC) (CAS 107-06-2)
(iv) 1,1,1-trichloroethane (TCA) (CAS 71-55-6)
(v) 1,1,2-trichloroethane (1,1,2-TCA) (CAS 79-00-5)
(vi) 1,1,2,2-tetrachloroethane (CAS 79-34-5)
(vii) hexachloroethane (CAS 67-72-1)
(k) halogenated ethenes
(i) chlorothene (vinyl chloride) (CAS 75-01-4)
(ii) 1,1-dichloroethene (1,1-DCE) (CAS 75-35-4)
(iii) cis-1,2-dichloroethene (cis-1,2-DCE) (CAS 156-59-2)
(iv) trans-1,2-dichloroethene (trans-1,2-DCE) (CAS 156-60-5)
(v) trichloroethene (trichloroethylene, TCE) (CAS 79-01-6)
(vi) tetrachloroethene (perchloroethylene, PCE) (CAS 127-18-4)
(l) halogenated methanes
(i) bromodichloromethane (CAS 75-27-4)
(ii) bromomethane (CAS 74-83-9)
(iii) chloromethane (CAS 74-87-3)
(iv) dichlorodifluoromethane (fluorocarbon-12) (CAS 75-71-8)
(v) dichloromethane (methylene chloride) (CAS 75-09-2)
(vi) tribromomethane (bromoform) (CAS 75-25-2)
(vii) trichloromethane (chloroform) (CAS 67-66-3)
(viii) tetrachloromethane (carbon tetrachloride) (CAS 56-23-5)
(ix) trichlorofluoromethane (fluorocarbon-11) (CAS 75-69-4)
(m) hexachlorobutadiene (CAS 87-68-3)
(n) isophorone (CAS 78-59-1)
(o) methyl tertiary-butyl-ether (MTBE) (CAS 1634-04-4)
8095 | (p) nitroaromatics and high explosives (HE)
(i) nitrobenzene (CAS 98-95-3)
(ii) 2,4-dinitrotoluene (2,4-DNT) (CAS 121-14-2)
(iii) 2,6-dinitrotoluene (2,6-DNT) (CAS 606-20-2)
(iv) octrahydro-1,3,5,7-tetranitro-1,3,5,7-tetrazocine (HMX) (CAS 2691-41-0)
(v) hexahydro-1,3,5-trinitro-1,3,5-triazine (RDX) (CAS 121-82-4)
(vi) 2,4,6-trinitrotoluene (TNT) (CAS 118-96-7)
(vii) 2,4-dinitro-o-cresol (CAS 534-52-1)
(viii) dinitrophenols (CAS 51-28-5)
? | (q) nitrosamines
(i) N-nitrosodiethylamine (CAS 55-18-5)
(ii) N-nitrosodimethylamine (CAS 62-75-9)
(iii) N-nitrosodibutylamine (CAS 924-16-3)
(iv) N-nitrosodiphenylamine (CAS 86-30-6)
(v) N-nitrosopyrrolidine (CAS 930-55-2)
6850 | (r) perchlorate (CAS 14797-73-0)
537M | (s) perfluorinated-chemicals (PFCs)
(i) perfluorohexane sulfonic acid (PHHxS) (CAS 355-46-4)
(ii) perfluorooctane sulfonate (PFOS) (CAS 1763-23-1)
(iii) perfluorooctanoic acid (PFOA) (CAS 335-67-1)
8081/608 | (t) pesticides
(i) Aldrin (CAS 309-00-2)
(ii) atrazine (CAS 1912-24-9)
(iii) chlordane (CAS 57-74-9)
(iv) DDT (CAS 50-29-3)
(v) dieldrin (CAS 60-57-1)
(vi) endosulfan (CAS 115-29-7)
(vii) endrin (CAS 72-20-8)
(viii) heptachlor (CAS 76-44-8)
(ix) hexachlorocyclohexane (HCH, lindane): alpha-HCH (CAS 319-84-6); beta-HCH (CAS 319-85-7); gamma-HCH (CAS 58-89-9); and, technical-HCH (CAS 608-73-1)
8270 | (x) hexachlorocyclopentadiene (CAS 77-47-4)
(xi) prometon (CAS 1610-18-0)
(xii) toxaphene (CAS 8001-35-2)
8270/8310/625 | (u) phenol (CAS 108-95-2)
(v) phthalate esters
(i) dibutyl phthalate (CAS 84-74-2)
(ii) di-2-ethylhexyl phthalate (DEHP) (CAS 117-81-7)
(iii) diethyl phthalate (DEP) (CAS 84-66-2)
(iv) dimethyl phthalate (DMP) (CAS 131-11-3)
(w) polycyclic compounds
(i) benzidine (CAS 92-87-5)
(ii) dichlorobenzidine (CAS 91-94-1)
(iii) diphenylhydrazine (CAS 122-66-7
8082 Aroclor, 1668 congeners | (iv) polychlorinated biphenyls (PCBs) (CAS 1336-36-3)
(x) polynuclear aromatic hydrocarbons (PAHs)
(i) anthracne (CAS 120-12-7)
(ii) benzo(a)pyrene (CAS 50-32-8)
(iii) 3,4-benzofluoranthene (CAS 205-99-2)
(iv) benzo(k)fluoranthene (CAS 207-08-9)
(v) fluoranthene (CAS 206-44-0)
(vi) fluorene (CAS 86-73-7)
(vii) naphthalene (CAS 91-20-3)
(viii) 1-methylnaphthalene (CAS 90-12-0)
(ix) 2-methylnaphthalene (CAS 91-57-6)
(x) phenanthrene (CAS 85-01-8)
(xi) pyrene (CAS 129-00-0)
(y) thiolane 1,1 dioxide (sulfolane) (CAS 126-33

## 20.6.2.3103
Methods | Pollutant
6010/6020 | (a) Antimony (Sb) (CAS 7440-36-0)………….……………..0.006 mg/1
(b) Arsenic (As) (CAS 7440-38-2)……….……..…………0.01 mg/l
(c) Barium (Ba) (CAS 7440-39-3)……...…………..…...2 mg/l
(d) Beryllium (be) (CAS 7440-41-7)……………………0.004 mg/l
(e) Cadmium (Cd) (CAS 7440-43-9)……………….…...0.005 mg/l
(f) Chromium (Cr) (CAS 7440-47-3)………………… ……….0.05 mg/l
4500 CN | (g) Cyanide (CN) (CAS 57-12-5)………………………………..0.2 mg/l
300 | (h) Fluoride (F) (CAS 16984-48-8)…………………………….1.6 mg/l
(i) Lead (Pb) (CAS 7439-92-1)……………………….0.015 mg/l
7470 | (j) Total Mercury (Hg) (CAS 7439-97-6)……………………...0.002 mg/l
300 | (k) Nitrate (NO3 as N) (CAS 14797-55-8)………………………...10.0 mg/l
300 | (l) Nitrite (NO2 as N) (CAS 10102-44-0)………………………….1.0 mg/l
(m) Selenium (Se) (CAS 7782-49-2)…………………………..0.05 mg/l
(n) Silver (Ag) (CAS 7440-224)…………………………….0.05 mg/l
(o) Thallium (Tl) (CAS 7440-28-0)……………………………..0.002 mg/l
(p) Uranium (U) (CAS 7440-61-1)………………………………0.03 mg/l
903 | (q) Radioactivity: Combined Radium-226 (CAS 13982-63-3) and
904 | Radium-228 (CAS 15262-20-1)……………………………5 pCi/l
8260 | (r) Benzene (CAS 71-43-2)…………………………………0.005 mg/l
8082 | (s) Polychlorinated biphenyls (PCB's) (CAS 1336-36-3).0.0005 mg/l
8260 | (t) Toluene (CAS 108-88-3)………………………………………...1 mg/l
8260 | (u) Carbon Tetrachloride (CAS 56-23-5)………………………..0.005 mg/l
8011 | (v) 1,2-dichloroethane (EDC) (CAS 107-06-2)…………………0.005 mg/l
8260 | (w) 1,1-dichloroethylene (1,1-DCE) (CAS 75-35-4)………….0.007 mg/l
8260 | (x) tetrachloroethylene (PCE) (CAS 127-18-4)………..0.005 mg/l
8260 | (y) trichloroethylene (TCE) (CAS 79-01-6)………………...0.005 mg/l
8260 | (z) ethylbenzene (CAS 100-41-4)………………………….……0.7 mg/l
8260 | (aa) total xylenes (CAS 1330-20-7)…………………….…….............0.62 mg/l
8260 | (bb) methylene chloride (CAS 75-09-2)…….………………………0.005 mg/l
8260 | (cc) chloroform (CAS 67-66-3)….………………………………………0.1 mg/l
8260 | (dd) 1,1-dichloroethane (CAS 75-34-3)………….………………………0.025 mg/l
8260 | (ee) ethylene dibromide (EDB) (CAS 106-93-4)………….…0.00005 mg/l
8260 | (ff) 1,1,1-trichloroethane (CAS 71-55-6)…….…………………...…0.2 mg/l
8260 | (gg) 1,1,2-trichloroethane (CAS 79-00-5)….……………………...0.005 mg/l
8260 | (hh) 1,1,2,2-tetrachloroethane (CAS 79-34-5)………….………………….0.01 mg/l
8260 | (ii) vinyl chloride (CAS 75-01-4)….…………………………….0.002 mg/l
8270 | (jj) PAHs: total naphthalene (CAS 91-20-3) plus monomethylnaphthalenes …0.03 mg/l
8270 | (kk) benzo-a-pyrene (CAS 50-32-8)….…………………………0.0002 mg/l
8270 | (ll) cis-1,2-dichloroethene (CAS 156-59-2)………………………………0.07 mg/l
8270 | (mm) trans-1,2-dichloroethene (CAS 156-60-5)…………………………….0.1 mg/l
8270 | (nn) 1,2-dichloropropane (PDC) (CAS 78-87-5)…………………………0.005 mg/l
8270 | (oo) styrene (CAS 100-42-5)………………………………………………...0.1 mg/l
8270 | (pp) 1,2-dichlorobenzene (CAS 95-50-1)…………………………………..0.6 mg/l
8270 | (qq) 1,4-dichlorobenzene (CAS 106-46-7)………………………………..0.075 mg/l
8270 | (rr) 1,2,4-trichlorobenzene (CAS 120-82-1)……………………………..0.07 mg/l
8270 | (ss) pentachlorophenol (CAS 87-86-5)…………………………………..0.001 mg/l
8270 | (tt) atrazine (CAS 1912-24-9)……………………………………………0.003 mg/l
300 | (1) Chloride (Cl) (CAS 16887-00-6)……………….……………………………...250.0 mg/l
6010/6020 | (2) Copper (Cu) (CAS 7440-50-8)…………….………………………………....1.0 mg/l
(3) Iron (Fe) (CAS 7439-89-6)…………….…………………………………..…1.0 mg/l
(4) Manganese (Mn) (CAS 7439-96-5)…………….………………………….…0.2 mg/l
8310/8270 | (5) Phenols …………………………….………………………………….…0.005 mg/l
300 | (6) Sulfate (SO4) (CAS 14808-79-8)…………..……………………………..600.0 mg/l
2540 C | (7) Total Dissolved Solids (TDS) TDS………………………….…...………1000.0 mg/l
6010/6020 | (8) Zinc (Zn) (CAS 7440-66-6)……………….………………………....…………10.0 mg/l
4500 H | (9) pH…………………………….………………………….……….between 6 and 9
5540C | (10) Methyl tertiary-butyl ether (MTBE) (CAS 1634-04-4)…………………………0.1 mg/l
6010/6020 | (1) Aluminum (Al) (CAS 7429-90-5)……………….……………………….…5.0 mg/l
6010/6020 | (2) Boron (B) (CAS 7440-42-8)………….…………………………………...0.75 mg/l
6010/6020 | (3) Cobalt (Co) (CAS 7440-48-4)………….………………………………….0.05 mg/l
6010/6020 | (4) Molybdenum (Mo) (CAS 7439-98-7)………….…………………………...1.0 mg/l
6010/6020 | (5) Nickel (Ni) (CAS 7440-02-0)………….…………………………………....0.2 mg/l

## 20.006.004
Metal | mA | bA | Conversion factor (CF)
Aluminum (Al) | 1.3695 | 1.8308
Cadmium (Cd) | 0.9789 | -3.866 | 1.136672-[(ln hardness)(0.041838)]
Chromium (Cr) III | 0.819 | 3.7256 | 0.316
Copper (Cu) | 0.9422 | -1.7 | 0.96
Lead (Pb) | 1.273 | -1.46 | 1.46203-[(ln hardness)(0.145712)]
Manganese (Mn) | 0.3331 | 6.4676
Nickel (Ni) | 0.846 | 2.255 | 0.998
Silver (Ag) | 1.72 | -6.59 | 0.85
Zinc (Zn) | 0.9094 | 0.9095 | 0.978
Metal | mC | bC | Conversion factor (CF)
Aluminum (Al) | 1.3695 | 0.9161
Cadmium (Cd) | 0.7977 | -3.909 | 1.101672-[(ln hardness)(0.041838)]
Chromium (Cr) III | 0.819 | 0.6848 | 0.86
Copper (Cu) | 0.8545 | -1.702 | 0.96
Lead (Pb) | 1.273 | -4.705 | 1.46203-[(ln hardness)(0.145712)]
Manganese (Mn) | 0.3331 | 5.8743
Nickel (Ni) | 0.846 | 0.0584 | 0.997
Zinc (Zn) | 0.9094 | 0.6235 | 0.986
Hardness as CaCO3, dissolved (mg/L) |  | Al | Cd | Cr III | Cu | Pb | Mn | Ni | Ag | Zn
25 | Acute | 512 | 0.49 | 183 | 3.64 | 13.9 | 1880 | 145 | 0.3 | 45.4
| Chronic | 205 | 0.253 | 23.8 | 2.74 | 0.541 | 1040 | 16.1 |  | 34.4
30 | Acute | 658 | 0.581 | 212 | 4.32 | 17 | 2000 | 169 | 0.4 | 53.5
| Chronic | 263 | 0.29 | 27.6 | 3.2 | 0.664 | 1100 | 18.8 |  | 40.5
40 | Acute | 975 | 0.761 | 269 | 5.67 | 23.5 | 2200 | 216 | 0.66 | 69.5
| Chronic | 391 | 0.36 | 35 | 4.09 | 0.916 | 1220 | 24 |  | 52.7
50 | Acute | 1320 | 0.938 | 323 | 6.99 | 30.1 | 2370 | 260 | 0.98 | 85.2
| Chronic | 530 | 0.426 | 42 | 4.95 | 1.17 | 1310 | 28.9 |  | 64.5
60 | Acute | 1700 | 1.11 | 375 | 8.3 | 36.9 | 2520 | 304 | 1.3 | 100
| Chronic | 681 | 0.489 | 48.8 | 5.79 | 1.44 | 1390 | 33.8 |  | 76.2
70 | Acute | 2100 | 1.28 | 425 | 9.6 | 43.7 | 2650 | 346 | 1.7 | 116
| Chronic | 841 | 0.549 | 55.3 | 6.6 | 1.7 | 1460 | 38.5 |  | 87.6
80 | Acute | 2520 | 1.46 | 474 | 10.9 | 50.6 | 2770 | 388 | 2.2 | 131
| Chronic | 1010 | 0.607 | 61.7 | 7.4 | 1.97 | 1530 | 43 |  | 98.9
90 | Acute | 2960 | 1.62 | 523 | 12.2 | 57.6 | 2880 | 428 | 2.7 | 145
| Chronic | 1190 | 0.664 | 68 | 8.18 | 2.24 | 1590 | 47.6 |  | 110
100 | Acute | 3420 | 1.79 | 570 | 13.4 | 64.6 | 2980 | 468 | 3.2 | 160
| Chronic | 1370 | 0.718 | 74.1 | 8.96 | 2.52 | 1650 | 52 |  | 121
200 | Acute | 8840 | 3.43 | 1000 | 25.8 | 136 | 3760 | 842 | 10 | 300
| Chronic | 3540 | 1.21 | 131 | 16.2 | 5.3 | 2080 | 93.5 |  | 228
220 | Acute | 10100 | 3.74 | 1090 | 28.2 | 151 | 3880 | 912 | 12 | 328
| Chronic | 4030 | 1.3 | 141 | 17.6 | 5.87 | 2140 | 101 |  | 248
300 | Acute |  | 5 | 1400 | 37.8 | 208 | 4300 | 1190 | 21 | 434
| Chronic |  | 1.64 | 182 | 22.9 | 8.13 | 2380 | 132 |  | 329
400 and above | Acute |  | 6.54 | 1770 | 49.6 | 281 | 4740 | 1510 | 35 | 564
| Chronic |  | 2.03 | 231 | 29.3 | 10.9 | 2620 | 168 |  | 428
Pollutant | CAS | DWS | Irr/Irr storage | LW | WH | Aquatic Life |  |  | Type
| Number |  |  |  |  | Acute | Chronic | HH-OO
Aluminum, dissolved | 7429-90-5 |  | 5000 |  |  | 750 i | 87 i
Aluminum, total recoverable | 7429-90-5 |  |  |  |  | a | a
Antimony, dissolved | 7440-36-0 | 6 | [5 empty] | 640 | P
Arsenic, dissolved | 7440-38-2 | 10 | 100 | 200 |  | 340 | 150 | 9 | C,P
Asbestos | 1332-21-4 | 7,000,000 fibers/L
Barium, dissolved | 7440-39-3 | 2000
Beryllium, dissolved | 7440-41-7 | 4
Boron, dissolved | 7440-42-8 |  | 750 | 5000
Cadmium, dissolved | 7440-43-9 | 5 | 10 | 50 |  | a | a
Chloride | 1688-70-06 |  |  |  |  | 860000 | 230000
Chlorine residual | 7782-50-5 |  |  |  | 11 | 19 | 11
Chromium III, dissolved | 16065-83-1 |  |  |  |  | a | a
Chromium VI, dissolved | 18540-29-9 |  |  |  |  | 16 | 11
Chromium, dissolved | 7440-47-3 | 100 | 100 | 1000
Cobalt, dissolved | 7440-48-4 |  | 50 | 1000
Copper, dissolved | 7440-50-8 | 1300 | 200 | 500 |  | a | a
Cyanide, total recoverable | 57-12-5 | 200 |  |  | 5.2 | 22 | 5.2 | 400
Iron | 7439-89-6 | [5 empty] | 1000
Lead, dissolved | 7439-92-1 | 15 | 5000 | 100 |  | a | a
Manganese, dissolved | 7439-96-5 |  |  |  |  | a | a
Mercury | 7439-97-6 | 2 |  | 10 | 0.77
Mercury, dissolved | 7439-97-6 |  |  |  |  | 1.4 | 0.77
Methylmercury | 22967-92-6 | [6 empty] | 0.3 mg/kg in fish tissue | P
Molybdenum, dissolved | 7439-98-7 |  | 1000
Molybdenum, total recoverable | 7439-98-7 |  |  |  |  | 7920 | 1895
Nickel, dissolved | 7440-02-0 | 700 |  |  |  | a | a | 4600 | P
Nitrate as N |  | 10 mg/L
Nitrite + Nitrate |  |  |  | 132 mg/L
Selenium, dissolved | 7782-49-2 | 50 | b | 50 |  |  |  | 4200 | P
Selenium, total recoverable | 7782-49-2 |  |  |  | 5 | 20 | 5
Silver, dissolved | 7440-22-4 |  |  |  |  | a
Thallium, dissolved | 7440-28-0 | 2 | [5 empty] | 0.47 | P
Uranium, dissolved | 7440-61-1 | 30
Vanadium, dissolved | 7440-62-2 |  | 100 | 100
Zinc, dissolved | 7440-66-6 | 10500 | 2000 | 25000 |  | a | a | 26000 | P
Adjusted gross alpha |  | 15 pCi/L |  | 15 pCi/L
Radium 226 + Radium 228 |  | 5 pCi/L |  | 30.0 pCi/L
Strontium 90 |  | 8 pCi/L
Tritium |  | 20,000 pCi/L |  | 20,000 pCi/L
Acenaphthene | 83-32-9 | 2100 | [5 empty] | 90
Acrolein | 107-02-8 | 18 |  |  |  | 3 | 3 | 400
Acrylonitrile | 107-13-1 | 0.65 | [5 empty] | 70 | C
Aldrin | 309-00-2 | 0.021 |  |  |  | 3 |  | 7.7e-06 | C,P
Anthracene | 120-12-7 | 10500 | [5 empty] | 400
Benzene | 71-43-2 | 5 | [5 empty] | 160 | C
Benzidine | 92-87-5 | 0.0015 | [5 empty] | 0.11 | C
Benzo(a)anthracene | 56-55-3 | 0.048 | [5 empty] | 0.013 | C
Benzo(a)pyrene | 50-32-8 | 0.2 | [5 empty] | 0.0013 | C,P
Benzo(b)fluoranthene | 205-99-2 | 0.048 | [5 empty] | 0.013 | C
Benzo(k)fluoranthene | 207-08-9 | 0.048 | [5 empty] | 0.13 | C
alpha-BHC | 319-84-6 | 0.056 | [5 empty] | 0.0039 | C
beta-BHC | 319-85-7 | 0.091 | [5 empty] | 0.14 | C
gamma-BHC (Lindane) | 58-89-9 | 0.2 |  |  |  | 0.95 |  | 4.4
Bis(2-chloroethyl) ether | 111-44-4 | 0.3 | [5 empty] | 22 | C
Bis(2-chloro-1-methylethyl) ether | 108-60-1 | 1400 | [5 empty] | 4000
Bis(2-ethylhexyl) phthalate | 117-81-7 | 6 | [5 empty] | 3.7 | C
Bis(chloromethyl) ether | 542-88-1 | [6 empty] | 0.17 | C
Bromoform | 75-25-2 | 44 | [5 empty] | 1200 | C
Butylbenzyl phthalate | 85-68-7 | 7000 | [5 empty] | 1 | C
Carbaryl | 63-25-2 |  |  |  |  | 2.1 | 2.1
Carbon tetrachloride | 56-23-5 | 5 | [5 empty] | 50 | C
Chlordane | 57-74-9 | 2 |  |  |  | 2.4 | 0.0043 | 0.0032 | C,P
Chlorobenzene | 108-90-7 | 100 | [5 empty] | 800
Chlorodibromomethane | 124-48-1 | 4.2 | [5 empty] | 210 | C
Chloroform | 67-66-3 | 57 | [5 empty] | 2000
Chlorpyrifos | 2921-88-2 |  |  |  |  | 0.083 | 0.041
2-Chloronaphthalene | 91-58-7 | 2800 | [5 empty] | 1000
2-Chlorophenol | 95-57-8 | 175 | [5 empty] | 800
Chrysene | 218-01-9 | 0.048 | [5 empty] | 1.3 | C
Demeton | 8065-48-3 | [5 empty] | 0.1
Diazinon | 333-41-5 |  |  |  |  | 0.17 | 0.17
2,4-Dichlorophenoxyacetic acid | 94-75-7 | [6 empty] | 12000
Dichlorodiphenyldichloroethane (DDD) | 72-54-8 | [6 empty] | 0.0012 | C
Dichlorodiphenyldichloroethylene (DDE) | 72-55-9 | [6 empty] | 0.00018 | C
Dichlorodiphenyltrichloroethane (DDT) | 50-29-3 | [6 empty] | 0.0003 | C,P
4,4'-DDT and derivatives |  | 1 |  |  | 0.001 | 1.1 | 0.001
Dibenzo(a,h)anthracene | 53-70-3 | 0.048 | [5 empty] | 0.0013 | C
Dibutyl phthalate | 84-74-2 | 3500 | [5 empty] | 30
1,2-Dichlorobenzene | 95-50-1 | 600 | [5 empty] | 3000
1,3-Dichlorobenzene | 541-73-1 | 469 | [5 empty] | 10
1,4-Dichlorobenzene | 106-46-7 | 75 | [5 empty] | 900
3,3'-Dichlorobenzidine | 91-94-1 | 0.78 | [5 empty] | 1.5 | C
Dichlorobromomethane | 75-27-4 | 5.6 | [5 empty] | 270 | C
1,2-Dichloroethane | 107-06-2 | 5 | [5 empty] | 6500 | C
1,1-Dichloroethylene | 75-35-4 | 7 | [5 empty] | 20000
2,4-Dichlorophenol | 120-83-2 | 105 | [5 empty] | 60
1,2-Dichloropropane | 78-87-5 | 5 | [5 empty] | 310 | C
1,3-Dichloropropene | 542-75-6 | 3.5 | [5 empty] | 120 | C
Dieldrin | 60-57-1 | 0.022 |  |  |  | 0.24 | 0.056 | 1.2e-05 | C,P
Diethyl phthalate | 84-66-2 | 28000 | [5 empty] | 600
Dimethyl phthalate | 131-11-3 | 350000 | [5 empty] | 2000
2,4-Dimethylphenol | 105-67-9 | 700 | [5 empty] | 3000
Dinitrophenols | 25550-58-7 | [6 empty] | 1000
2,4-Dinitrophenol | 51-28-5 | 70 | [5 empty] | 300
2,4-Dinitrotoluene | 121-14-2 | 1.1 | [5 empty] | 17 | C
Dioxin | 1746-01-6 | 3e-05 | [5 empty] | 5.1e-08 | C,P
1,2-Diphenylhydrazine | 122-66-7 | 0.44 | [5 empty] | 2 | C
alpha-Endosulfan | 959-98-8 | 62 |  |  |  | 0.22 | 0.056 | 30
beta-Endosulfan | 33213-65-9 | 62 |  |  |  | 0.22 | 0.056 | 40
Endosulfan sulfate | 1031-07-8 | 62 | [5 empty] | 40
Endrin | 72-20-8 | 2 |  |  |  | 0.086 | 0.036 | 0.03
Endrin aldehyde | 7421-93-4 | 10.5 | [5 empty] | 1
Ethylbenzene | 100-41-4 | 700 | [5 empty] | 130
Fluoranthene | 206-44-0 | 1400 | [5 empty] | 20
Fluorene | 86-73-7 | 1400 | [5 empty] | 70
Guthion | 86-50-0 | [5 empty] | 0.01
Heptachlor | 76-44-8 | 0.4 |  |  |  | 0.52 | 0.0038 | 5.9e-05 | C
Heptachlor epoxide | 1024-57-3 | 0.2 |  |  |  | 0.52 | 0.0038 | 0.00032 | C
Hexachlorobenzene | 118-74-1 | 1 | [5 empty] | 0.00079 | C,P
Hexachlorobutadiene | 87-68-3 | 4.5 | [5 empty] | 0.1 | C
Hexachlorocyclohexane (HCH)-Technical | 608-73-1 | [6 empty] | 0.1 | C
Hexachlorocyclopen-tadiene | 77-47-4 | 50 | [5 empty] | 4
Hexachloroethane | 67-72-1 | 25 | [5 empty] | 1 | C
Ideno(1,2,3-cd)pyrene | 193-39-5 | 0.048 | [5 empty] | 0.013 | C
Isophorone | 78-59-1 | 368 | [5 empty] | 18000 | C
Malathion | 121-75-5 | [5 empty] | 0.1
Methoxychlor | 72-43-5 | [5 empty] | 0.03 | 0.02
Methyl bromide | 74-83-9 | 49 | [5 empty] | 10000
3-Methyl-4-chlorophenol | 59-50-7 | [6 empty] | 2000
2-Methyl-4,6-dinitrophenol | 534-52-1 | 14 | [5 empty] | 30
Methylene chloride | 75-09-2 | 5 | [5 empty] | 10000 | C
Mirex | 2385-85-5 | [5 empty] | 0.001
Nitrobenzene | 98-95-3 | 18 | [5 empty] | 600
Nitrosamines | Various | [6 empty] | 12.4 | C
Nitrosodibutylamine | 924-16-3 | [6 empty] | 2.2 | C
Nitrosodiethylamine | 55-18-5 | [6 empty] | 12.4 | C
N-Nitrosodimethylamine | 62-75-9 | 0.0069 | [5 empty] | 30 | C
N-Nitrosodi-n-propylamine | 621-64-7 | 0.05 | [5 empty] | 5.1 | C
N-Nitrosodiphenylamine | 86-30-6 | 71 | [5 empty] | 60 | C
N-Nitrosopyrrolidine | 930-55-2 | [6 empty] | 340 | C
Nonylphenol | 84852-15-3 |  |  |  |  | 28 | 6.6
Parathion | 56-38-2 |  |  |  |  | 0.065 | 0.013
Pentachlorobenzene | 608-93-5 | [6 empty] | 0.1
Pentachlorophenol | 87-86-5 | 1 |  |  |  | 19 | 15 | 0.4 | C
Phenol | 108-95-2 | 10500 | [5 empty] | 300000
Polychlorinated Biphenyls (PCBs) | 1336-36-3 | 0.5 |  |  | 0.014 | 2 | 0.014 | 0.00064 | C,P
Pyrene | 129-00-0 | 1050 | [5 empty] | 30
1,2,4,5-Tetrachlorobenzene | 95-94-3 | [6 empty] | 0.03
1,1,2,2-Tetrachloroethane | 79-34-5 | 1.8 | [5 empty] | 30 | C
Tetrachloroethylene | 127-18-4 | 5 | [5 empty] | 290 | C,P
Toluene | 108-88-3 | 1000 | [5 empty] | 520
Toxaphene | 8001-35-2 | 3 |  |  |  | 0.73 | 0.0002 | 0.0071 | C
1,2-Trans-dichloroethylene | 156-60-5 | 100 | [5 empty] | 4000
Tributyltin (TBT) | Various |  |  |  |  | 0.46 | 0.072
1,2,4-Trichlorobenzene | 120-82-1 | 70 | [5 empty] | 0.76 | C
1,1,1-Trichloroethane | 71-55-6 | 200 | [5 empty] | 200000
1,1,2-Trichloroethane | 79-00-5 | 5 | [5 empty] | 89 | C
Trichloroethylene | 79-01-6 | 5 | [5 empty] | 70 | C
2,4,5-Trichlorophenol | 95-95-4 | [6 empty] | 600
2,4,6-Trichlorophenol | 88-06-2 | 32 | [5 empty] | 28 | C
2-(2,4,5-Trichlorophenoxy)propionic acid (Silvex) | 93-72-1 | [6 empty] | 400
Vinyl chloride | 75-01-4 | 2 | [5 empty] | 16 | C

## WET testing
Parameter | Method | Description
Freshwater Test
Acute Toxicity-Freshwater WET Methods | ISO 11348:2007 | Vibrio fischeri
| 2000 | Fathead minnow, Bannerfin shiner
| 2002 | Daphnia
| 2019 | Rainbow trout
| 2021 | Daphnia
Chronic Toxicity-Freshwater WET Methods | 1000 | Fathead minnow, larval survival and growth
| 1001 | Fathead minnow, larval survival and teratogenicity
| 1002 | Daphnia survival and reproduction
| 1003 | Green algae growth
Marine/Estuarine Test
Chronic Toxicity-Marine WET Methods | ISO 10253:2016 | Skeletonema Costatum/ Phaeodactylum tricornutum